## Sheet1
Product | INA2180 | INA186-Q1 | INA190-Q1 |  | Min Current | Max 5V Current | Max 12V Current | ADC Voltage Reference
Notes | Lowest cost on Mouser | Also seemed pretty good | Lowest quiescent power draw on TI's product selector and pretty low offset voltage |  | 0.001 | 3 | 8.333 | 3.3
Cost | 0.53 | 1.57 | 3.29
Quantity Required | 1 | 2 | 2
Quiescent Current (uA) | 355 | 48 | 48
Offset Voltage (uV) | 100 | -3 | -3
Gain | 20 | 25 | 25
Swing to Vsupp | 4.98 | 4.98 | 4.98
Swing to Vgnd | 0.0005 | 5e-05 | 5e-05 | Product | INA2180 | INA186-Q1 | INA190-Q1
Rshunt Min (5V) | 0.025 | 0.002 | 0.002 | Voltage Drop (5V, Rshunt Min) | 0.075 | 0.006 | 0.006
|  |  |  | Pshunt (5V, Rshunt Min) | 0.225 | 0.018 | 0.018
|  |  |  | Pshunt (5V, Rshunt Min) % | 1.5% | 0.12% | 0.12%
|  |  |  | Percent Error at Min Current (5V, Rshunt Min) | 400% | -150% | -150%
|  |  |  | How many A off? (visibly) | 0.004 | -0.0015 | -0.0015
Rshunt Perfect (5V) | 0.053 | 0.055 | 0.055 | Voltage Drop (5V, Rshunt Mid) | 0.159 | 0.165 | 0.165
|  |  |  | Pshunt (5V, Rshunt Mid) | 0.477 | 0.495 | 0.495
|  |  |  | Pshunt (5V, Rshunt Mid) % | 3.18% | 3.3% | 3.3%
|  |  |  | Percent Error at Min Current (5V, Rshunt Mid) | 188.7% | -5.455% | -5.455%
|  |  |  | How many A off? (visibly) | 0.0018868 | -5.4545e-05 | -5.4545e-05
Rshunt Max (5V) | 0.083 | 0.0664 | 0.0664 | Voltage Drop (5V, Rshunt Max) | 0.249 | 0.1992 | 0.1992
|  |  |  | Pshunt (5V, Rshunt Max) | 0.747 | 0.5976 | 0.5976
|  |  |  | Pshunt (5V, Rshunt Max) % | 4.98% | 3.984% | 3.984%
|  |  |  | Percent Error at Min Current (5V, Rshunt Max) | 120.5% | -4.518% | -4.518%
|  |  |  | How many A off? (visibly) | 0.0012048 | -4.5181e-05 | -4.5181e-05
Rshunt Min (12V) | 0.025 | 0.002 | 0.002 | Voltage Drop (12V, Rshunt Min) | 0.20833 | 0.016666 | 0.016666
|  |  |  | Pshunt (12V, Rshunt Min) | 0.62498 | 0.049998 | 0.049998
|  |  |  | Pshunt (12V, Rshunt Min) % | 0.625% | 0.05% | 0.05%
|  |  |  | Percent Error at Min Current (12V, Rshunt Min) | 400% | -150% | -150%
|  |  |  | How many A off? (visibly) | 0.004 | -0.0015 | -0.0015
Rshunt Perfect (12V) | 0.019 | 0.02 | 0.02 | Voltage Drop (12V, Rshunt Mid) | 0.15833 | 0.16666 | 0.16666
|  |  |  | Pshunt (12V, Rshunt Mid) | 0.47498 | 0.49998 | 0.49998
|  |  |  | Pshunt (12V, Rshunt Mid) % | 0.475% | 0.5% | 0.5%
|  |  |  | Percent Error at Min Current (12V, Rshunt Mid) | 526.3% | -15% | -15%
|  |  |  | How many A off? (visibly) | 0.0052632 | -0.00015 | -0.00015
Rshunt Max (12V) | 0.03 | 0.024 | 0.024 | Voltage Drop (12V, Rshunt Max) | 0.24999 | 0.19999 | 0.19999
|  |  |  | Pshunt (12V, Rshunt Max) | 0.74997 | 0.59998 | 0.59998
|  |  |  | Pshunt (12V, Rshunt Max) % | 0.75% | 0.6% | 0.6%
|  |  |  | Percent Error at Min Current (12V, Rshunt Max) | 333.3% | -12.5% | -12.5%
|  |  |  | How many A off? (visibly) | 0.0033333 | -0.000125 | -0.000125